## Feuil1
MIBIREM code name | ADEME name | Matrix (soil/groundwater) | GPS coordinates | [7 empty] | Sampling date data |  |  |  |  | Visual deviation |  | Lithology/granulometry |  | Standard parameters TDR 350 soil moisture meter (spectrum technologies) |  |  |  |  | Fresh weight sampled (kg) | On site treatment |  |  | Parameters (units) | [45 empty] | Sulfures solubles | Ammonium-N | Fer II | Nitrates - N | Nitrites - N | Orthophosphates (P) | Sulfates | Chemical oxygen demand (COD) | Iron (Fe) | Manganese (Mn) | 1,2,4-Trimethylbenzene (pseudo-Cumene) | 1,2,3-Triméthylbenzène (Hémimellithène) | 1,3,5-Trimethylbenzene (Mesitylene) | Sum Xylenes | ? 2-ethyltoluene | ? 3-ethyltoluene | ? 4-ethyltoluol | ? propylbenzene | Methane
|  |  | X (m Est) Lambert 93 | Y (m Nord) Lambert 93 | GPS precision (m) Lambert 93 | X Lambert II extended | Y Lambert II extended | X GPS long/lat | Y GPS long/lat | Depth: soil core sample depth or depth in piezometer (m) | Date | Time | Weather | Outdoor temperature (C°) | Sampling area description | Color/odor | purge sample taken |  | at purge time (min) for water | soil temperature (C°) | pH | conductivity (sonde MQ 40d multi) µS/cm | Redox potential (mV) for water samples | humidity (%) | electric conductivity (mS/cm) |  | PID measures after 2,5h (ppm) | Dry matter/ Humidity (%) | 2cm sieving | Dry matter (%) | Naphtalene (mg/kg MS for soil) (µg/L for water) | Acenaphtylene (mg/kg MS) (µg/L for water) | Acenaphtene (mg/kg MS) (µg/L for water) | Fluorene (mg/kg MS) (µg/L for water) | Phenanthrene (mg/kg MS) (µg/L for water) | Anthracene (mg/kg MS) (µg/L for water) | Fluoranthene (mg/kg MS) (µg/L for water) | Pyrene (mg/kg MS) (µg/L for water) | Benzo(a)anthracene (mg/kg MS) (µg/L for water) | Chrysene (mg/kg MS) (µg/L for water) | Benzo(b)fluoranthene (mg/kg MS) (µg/L for water) | Benzo(k)fluoranthene (mg/kg MS) (µg/L for water) | Benzo(a)pyrene (mg/kg MS) (µg/L for water) | Dibenzo(a,h)anthracene (mg/kg MS) (µg/L for water) | Benzo(g,h,i)perylene (mg/kg MS) (µg/L for water) | Indeno(1,2,3-cd)pyrene (mg/kg MS) (µg/L for water) | PAH (6 Borneff) - Sum (mg/kg MS) (µg/L for water) | Sum PAH (VROM) (mg/kg MS) (µg/L for water) | PAH (EPA) - Sum (mg/kg MS) (µg/L for water) | Benzene (mg/kg MS) (µg/L for water) | Toluene (mg/kg MS) (µg/L for water) | Ethylbenzene (mg/kg MS) (µg/L for water) | m,p-Xylene (mg/kg MS) (µg/L for water) | o-Xylene (mg/kg MS) (µg/L for water) | Naphtalene (mg/kg MS) (µg/L for water) | Sum Xylenes (mg/kg MS) | Total Hydrocarbons C10-C40 (mg/kg MS) (µg/L for water) | Fraction C10-C12 (mg/kg MS) (µg/L for water) | Fraction C12-C16 (mg/kg MS) (µg/L for water) | Fraction C16-C20 (mg/kg MS) (µg/L for water) | Fraction C20-C24 (mg/kg MS) (µg/L for water) | Fraction C24-C28 (mg/kg MS) (µg/L for water) | Fraction C28-C32 (mg/kg MS) (µg/L for water) | Fraction C32-C36 (mg/kg MS) (µg/L for water) | Fraction C36-C40 (mg/kg MS) (µg/L for water) | Sum 6 PCB (mg/kg MS) | Sum 7 PCB (Ballschmiter) (mg/kg MS) | PCB (28) (mg/kg MS) | PCB (52) (mg/kg MS) | PCB (101) (mg/kg MS) | PCB (118) (mg/kg MS) | PCB (138) (mg/kg MS) | PCB (153) (mg/kg MS) | PCB (180) (mg/kg MS) | mg/l | mg/l | mg/l | mg/l | mg/l | mg/l | mg/l | mg/l | µg/l | µg/l | µg/l | µg/l | µg/l | µg/l | µg/l | µg/l | µg/l | µg/l | µg/l
F_PLO_01_A_S | Between ZPF3 and ETZ4 | Soil | 273359.76 | 6838263.88 | 4.1 | 222001.65 | 2401779.74 | -2.7807 | 48.504 | 0 to 2 | 2023-04-05 | 9:00 | Cloudy | 9 | meadow | dark grey + light brown clay/HC odor |  | silty clay |  | 6.1 | 7.66 | 481 |  | 28.9 | 0.083 | 27.3 | 6.05 | 17.18 | Yes | 84.2 | 0.072 | <0.050 | 0.14 | 0.2 | 0.83 | 0.15 | 0.71 | 0.55 | 0.26 | 0.29 | 0.21 | 0.1 | 0.2 | <0.050 | 0.17 | 0.15 | 1.54 | 2.93 | 4.03 | <0.05 | <0.05 | <0.05 | <0.10 | <0.050 | <0.10 | n.d. | 3400 | 47.6 | 190 | 420 | 650 | 740 | 680 | 520 | 200 | 2.4 | 2.5 | 0.013 | 0.089 | 0.3 | 0.15 | 0.67 | 0.75 | 0.57
F_PLO_01_B_S |  | Soil | [7 empty] | 2 to 4 | 2023-04-05 | 9:10 | Cloudy | 9 |  | light brown |  | clay |  | 9.3 | 7.97 | 656 |  | 41.4 | 58.3 | 23.9 | 16.3 | 22.55 | No | 81.2 | <0.050 | <0.050 | <0.050 | <0.050 | <0.050 | <0.050 | <0.050 | <0.050 | <0.050 | <0.050 | <0.050 | <0.050 | <0.050 | <0.050 | <0.050 | <0.050 | n.d. | n.d. | n.d. | <0.05 | <0.05 | <0.05 | <0.10 | <0.050 | <0.10 | n.d. | 160 | 10.1 | 23.4 | 26.2 | 27.6 | 26.6 | 22 | 16.4 | 4.6 | 0.038 | 0.04 | <0.001 | 0.001 | 0.005 | 0.002 | 0.01 | 0.012 | 0.01
F_PLO_02_A_S | Next to ZPF4 | Soil | 273357.16 | 6838291.1 | 4 | 221998.83 | 2401806.95 | -2.7808 | 48.5043 | 0 to 2 | 2023-04-05 | 10:40 | Cloudy | 9 | meadow with bushes | brown/light HC odor |  | sandy |  | 8.9 | 6.92 | 984 |  | 25.3 | 0.043 | 22.4 | 15.3 | 14.66 | Yes | 86.7 | <0.050 | <0.050 | <0.050 | <0.050 | 0.24 | <0.050 | 0.22 | 0.067 | <0.050 | 0.063 | 0.076 | <0.050 | <0.050 | <0.050 | <0.050 | <0.050 | 0.296 | 0.523 | 0.666 | <0.05 | <0.05 | <0.05 | <0.10 | <0.050 | <0.10 | n.d. | 470 | <4.0 | 8.9 | 28.4 | 53.4 | 100 | 130 | 100 | 43.1 | 0.052 | 0.054 | <0.001 | <0.001 | 0.007 | 0.002 | 0.017 | 0.016 | 0.012
F_PLO_02_B_S |  | Soil | [7 empty] | 2 to 4 | 2023-04-05 | 10:50 | Cloudy | 9 |  | grey/greenish clay + black marbles/ light HC odor |  | clay |  | 14.5 | 2.45 | 769 |  | 65.8 | 2.08 | 16 | 20.8 | 25.99 | No | 73.1 | 0.3 | <0.050 | <0.050 | <0.050 | 1.9 | <0.050 | 0.71 | 0.15 | 0.16 | 0.51 | <0.050 | <0.050 | <0.050 | <0.050 | <0.050 | <0.050 | 0.71 | 3.58 | 3.73 | <0.05 | 0.21 | 0.09 | 0.16 | 0.089 | 0.44 | 0.25 | 12000 | 15.2 | 130 | 510 | 1400 | 2600 | 3600 | 2900 | 970 | n.d. | n.d. | <0.010 | <0.010 | <0.010 | <0.010 | <0.010 | <0.010 | <0.010
F_PLO_03_A_S | Next to ZPF5 | Soil | 273367.2 | 6838279.49 | 4.1 | 222008.97 | 2401795.42 | -2.7806 | 48.5042 | 0 to 2 | 2023-04-05 | 9:45 | Cloudy | 9 | meadow | grey, oily with iridescence |  | sandy |  | 9.0 | 5.25 | 485 |  | 36.1 | 0.09 | 27.3 | 66.6 | 16.03 | Yes | 84.3 | 17.7 | 0.17 | 0.44 | 2.5 | 7.6 | 0.59 | 2.4 | 2.3 | 0.74 | 0.87 | 0.45 | 0.2 | 0.45 | 0.068 | 0.33 | 0.23 | 4.06 | 31.1 | 37 | <0.50 | 5.5 | 3.3 | 14 | 7.6 | 19 | 22 | 19000 | 950 | 2000 | 2800 | 3400 | 3100 | 3400 | 2500 | 720 | 2.9 | 3.1 | 0.087 | 0.33 | 0.47 | 0.25 | 0.69 | 0.74 | 0.57
F_PLO_03_B_S |  | Soil | [7 empty] | 2 to 4 | 2023-04-05 | 10:05 | Cloudy | 9 |  | clay with oily areas/ strong HC odor |  | silty clay |  | 12.6 | 6.17 | 318 |  | 29.7 | 0.41 | 15.4 | 41.9 | 22.45 | No | 81.2 | 1.5 | <0.050 | <0.050 | 0.22 | 0.85 | 0.081 | 0.26 | 0.17 | 0.071 | <0.050 | <0.050 | <0.050 | <0.050 | <0.050 | <0.050 | <0.050 | 0.26 | 2.76 | 3.15 | <0.05 | 0.28 | 0.16 | 0.85 | 0.43 | 1.5 | 1.3 | 840 | 87.9 | 150 | 140 | 120 | 140 | 120 | 82.1 | 18.6 | 0.043 | 0.048 | <0.001 | 0.005 | 0.01 | 0.005 | 0.011 | 0.01 | 0.007
F_PLO_04_A_S | Next to ZPF7 | Soil | 273381.75 | 6838288.65 | 4.2 | 222023.45 | 2401804.7 | -2.7804 | 48.5042 | 0 to 2 | 2023-04-05 | 12:00 | Cloudy | 12 | meadow | Homogenous black oily |  | sandy |  | 8.9 | 5.39 | 2910 |  | 39.4 | 0.083 | 22.0 | 6.3 | 21.77 | Yes | 80.8 | 1.1 | <0.050 | <0.050 | 0.84 | 6.1 | 0.5 | 2.6 | 1.6 | 0.94 | 1.1 | 0.51 | 0.14 | 0.17 | <0.050 | 0.26 | 0.15 | 3.83 | 13.1 | 16 | <0.05 | 0.07 | 0.12 | 0.42 | 0.28 | 0.84 | 0.7 | 63000 | 71.2 | 510 | 3300 | 8300 | 14000 | 19000 | 15000 | 4700 | 0.69 | 0.78 | <0.010 | 0.048 | 0.14 | 0.094 | 0.2 | 0.19 | 0.11
F_PLO_04_B_S |  | Soil | [7 empty] | 2 to 4 | 2023-04-05 | 12:20 | Cloudy | 12 |  | grey clay for 60 cm then ochre/ odor ? |  | clay |  | 19.6 | 5.2 | 3010 |  | 99.9 | 2.15 | 16.8 | 4.4 | 20.42 | No | 82.7 | 0.31 | <0.050 | <0.050 | 0.091 | 0.58 | <0.050 | 0.16 | 0.069 | <0.050 | <0.050 | <0.050 | <0.050 | <0.050 | <0.050 | <0.050 | <0.050 | 0.16 | 1.05 | 1.21 | <0.05 | 0.06 | <0.05 | 0.15 | 0.088 | 0.34 | 0.24 | 4800 | 6.5 | 33.3 | 210 | 460 | 1200 | 1500 | 1100 | 450 | 0.077 | 0.088 | 0.004 | 0.006 | 0.017 | 0.011 | 0.022 | 0.018 | 0.01
F_PLO_05_A_S | Next to ZPF8 | Soil | 273373.28 | 6838285 | 4.2 | 222015.01 | 2401800.98 | -2.7805 | 48.5042 | 0 to 2 | 2023-04-05 | 11:20 | Cloudy | 11 | meadow | sand with brick residue and black oily phase |  | sandy |  | 9.1 | 6.86 | 4290 |  | 50.3 | 0.197 | 24.3 | 5.4 | 21.75 | Yes | 78.6 | 1.3 | <0.050 | <0.050 | 0.64 | 5.5 | 0.38 | 1.9 | 1 | 0.8 | 1.1 | 0.18 | <0.050 | 0.087 | <0.050 | 0.084 | <0.050 | 2.25 | 11.2 | 13 | 0.08 | 0.37 | 0.41 | 1.1 | 0.85 | 1.7 | 2 | 62000 | 61.2 | 560 | 4600 | 9300 | 13000 | 18000 | 13000 | 4300 | 5.1 | 5.5 | <0.10 | 0.19 | 1 | 0.47 | 1.5 | 1.4 | 0.98
F_PLO_05_B_S |  | Soil | [7 empty] | 2 to 4 | 2023-04-05 | 11:40 | Cloudy | 11 |  | grey clay then ochre clay/light HC odor |  | clay |  | 18.2 | 4.58 | 3510 |  | 54.7 | 2.01 | 19.6 | 7.5 | 21.83 | No | 81.8 | 0.57 | <0.050 | <0.050 | 0.082 | 0.44 | <0.050 | 0.13 | 0.1 | <0.050 | <0.050 | <0.050 | <0.050 | <0.050 | <0.050 | <0.050 | <0.050 | 0.13 | 1.14 | 1.32 | <0.05 | 0.18 | 0.12 | 0.48 | 0.24 | 0.98 | 0.72 | 2300 | 20.2 | 37.5 | 120 | 230 | 500 | 670 | 550 | 160 | 0.065 | 0.074 | <0.001 | 0.005 | 0.017 | 0.009 | 0.02 | 0.016 | 0.007
F_PLO_01_W | PZ1 | Water | 273345.9 | 6838302.43 | 5 | 221987.47 | 2401818.2 | -2.7809 | 48.5043 | 2.2 | 2023-04-04 | 11:10 | sunny | 6 | na | Translucent/ organic matter odor | no | na | 20 | 11.01 | 6.13 | 833 | 19.2 | na | na | na | na | na | na | na | 0.02 | <0.050 | 0.13 | 0.082 | <0.010 | <0.010 | <0.010 | <0.010 | <0.010 | <0.010 | <0.010 | <0.01 | <0.010 | <0.010 | <0.010 | <0.010 | n.d. | 0.02 | 0.23 | <20 | <50 | <50 | <20 | <50 | <10 | na | <50 | <10 | <10 | <5.0 | <5.0 | <5.0 | <5.0 | <5.0 | <5.0 | na | na | na | na | na | na | na | na | na | <0.1 | 0.7 | 65 | 0.13 | <0.01 | <0.01 | 860 | 27 | 64000 | 4100 | <10.0 | <10.0 | <50 | n.d. | <0.10 | <0.10 | <0.10 | <0.10 | 26
F_PLO_02_W | ZPF4 | Water | X | X | X | 221991.95 | 2401805.43 | -2.7809 | 48.5042 | 4.9 | 2023-04-04 | 14:45 | sunny | 12 | na | Very charged sample, brown with organic matter odor | no | na | 15 | 11.98 | 5.5 | 2540 | 224.5 | na | na | na | na | na | na | na | 1.9 | 0.36 | 0.79 | 0.63 | 0.89 | 0.057 | 0.071 | 0.05 | <0.010 | <0.010 | <0.010 | <0.01 | <0.010 | <0.010 | <0.010 | <0.010 | 0.071 | 2.9 | 4.7 | 2.4 | <5.0 | <5.0 | 3.6 | <5.0 | 14 | na | 171 | 96 | 40 | 12 | 9.7 | 7.9 | <5.0 | <5.0 | <5.0 | na | na | na | na | na | na | na | na | na | <0.1 | 5.4 | 380 | <0.05 | <0.01 | 2.8 | 3000 | 280 | 380000 | 4600 | 21.3 | 4.4 | 5.2 | 3.6 | 4.2 | 6 | 3 | 1.4 | 110
F_PLO_03_W | ET1 | Water | 273387.75 | 6838242.8 | 4.5 | 222029.83 | 2401758.87 | -2.7803 | 48.5038 | na | 2023-04-04 | 12:37 | sunny | 10 | na | few mm of flotting material Translucent with moderate HC odor (+/- light) | yes | na | 20 | 11.68 | 8.53 | 409 | -70.6 | na | na | na | na | na | na | na | 59 | <5.0 | 1.2 | 0.95 | 0.68 | <1.0 | <1.0 | <1.0 | <1.0 | <1.0 | <1.0 | <1.0 | <1.0 | <1.0 | <1.0 | <1.0 | n.d. | 60 | 62 | <20 | <50 | 440 | 680 | 420 | 750 | na | 3410 | 2700 | 550 | 74 | 46 | 38 | 20 | 11 | 8.7 | na | na | na | na | na | na | na | na | na | <0.1 | 0.04 | 39 | 0.14 | <0.01 | <0.01 | 5 | 35 | 40000 | 11000 | 1500 | 400 | 380 | 1100 | 340 | 430 | 290 | 110 | 8400
F_PLO_04_W | PZ14 | Water | 273410.68 | 6838266.95 | 4.2 | 222052.58 | 2401783.22 | -2.78 | 48.5041 | na | 2023-04-04 | 13:55 | sunny | 10 | na | > 80 cm of flotting material (a little viscous) After supernatant elimination, translucent water with strong light hydrocarbons odor | yes | na | 15 | 11.1 | 10.99 | 499 | -80 | na | na | na | na | na | na | na | 61 | 1.4 | 1.3 | 1.8 | 3 | <1.0 | <1.0 | <1.0 | <1.0 | <1.0 | <1.0 | <1.0 | <1.0 | <1.0 | <1.0 | <1.0 | n.d. | 64 | 69 | <20 | <50 | 260 | 350 | 270 | 530 | na | 3990 | 2300 | 730 | 360 | 290 | 220 | 78 | 18 | <5.0 | na | na | na | na | na | na | na | na | na | <0.1 | <0.02 | 26 | 0.15 | <0.01 | <0.01 | 17 | 32 | 28000 | 6600 | 1000 | 190 | 220 | 620 | 250 | 170 | 210 | 82 | 11000